## GSVS17 Data
SSN | DESIGNATION | PID (If it exists) | Distance from DURANGO CA (km) (calculated from column F) | Distance from WBURG CA (from L28514 leveling output) (km) | Geodesic interval to next station based on OPUS lat/lon (km) (Matlab great circle GRS80 ellipsoid) | Azimuth to next point | Geodesic distance (DoV) to next station based on OPUS lat/lon (km) (Matlab great circle GRS80 ellipsoid) | Azimuth to next point (DoV) (degrees) | Type: LATITUDE ID: PHI3 Description: IGS08/GRS80 latitude after OPUS-Projects adjustment (Decimal Degrees) | Type: LONGITUDE ID: LAMW3 Description: IGS08/GRS80 longitude after OPUS-Projects adjustment (Decimal Degrees) | Type: ELLIPSOID HEIGHT ID: h3 Description: IGS08/GRS80 ellipsoid height after OPUS-Projects adjustment (meters) | Type: ORTHOMETRIC HEIGHT ID: H2 Description: Orthometric height, based on 1st order class 2 leveling, holding point 223 fixed at 1908.624 meters and using observed gravity and standard NGS leveling corrections (meters) | Type: ORTHOMETRIC HEIGHT ID: H2 Description: Orthometric height, based on 1st order class 2 leveling, holding point 223 fixed at 1908.624 meters and using observed gravity and Remmer refraction correction estimation (meters) | Type: LATITUDE (DoV) ID: PHI3 Description: IGS08/GRS80 latitude after OPUS-Projects adjustment (Decimal Degrees) | Type: LONGITUDE (DoV) ID: LAMW3 Description: IGS08/GRS80 longitude after OPUS-Projects adjustment (Decimal Degrees) | Type: ELLIPSOID HEIGHT (DoV) ID: h3 Description: IGS08/GRS80 ellipsoid height after OPUS-Projects adjustment (meters) | Type: SURFACE DEFLECTION OF THE VERTICAL ID: Eta Description: East/West Deflection of the Vertical at the surface, in IGS08/GRS80 at camera point from CODIAC (arcseconds) | Type: SURFACE DEFLECTION OF THE VERTICAL ID: Xi Description: North/South Deflection of the Vertical at the surface, in IGS08/GRS80 at camera point from CODIAC (arcseconds) | Type: ACCELERATION OF GRAVITY ID: g1 Description: Acceleration of gravity at level of the mark from A10 using CG6 quadratic gradients for transfer (Gal) | Type: GRAVITY GRADIENT ID: Description: Measured linear gradient of the acceleration of gravity using 3 level platform (CG6) setup (mGal / meter)
1 | DURANGO CA | DQ5941 | 0 | 356.36 | 1.1932 | 75.965 | 1.1932 | 75.965 | 37.2227 | 252.143 | 1944.078 | 1964.2129 | 1964.2177 | 37.2227 | 252.143 | 1944.078 | 1.548 | -14.619 | 979.2664 | -0.28042
2 | GSVS 002 | DQ5942 | 1.74 | 354.62 | 1.2029 | 71.308 | 1.2029 | 71.308 | 37.2253 | 252.156 | 1982.7313 | 2002.8598 | 2002.8653 | 37.2253 | 252.156 | 1982.7313 | -0.13 | -14.101 | 979.2576 | -0.28422
3 | GSVS 003 | DQ5943 | 2.99 | 353.37 | 1.5479 | 96.111 | 1.5479 | 96.111 | 37.2288 | 252.1688 | 2026.3607 | 2046.4687 | 2046.4757 | 37.2288 | 252.1688 | 2026.3607 | -0.336 | -13.321 | 979.2482 | -0.3028
4 | GSVS 004 | DQ5944 | 4.58 | 351.78 | 1.5252 | 81.239 | 1.5252 | 81.239 | 37.2273 | 252.1862 | 2063.1993 | 2083.3137 | 2083.3226 | 37.2273 | 252.1862 | 2063.1993 | -1.127 | -13.532 | 979.2397 | -0.29537
5 | PERINO | AD9245 | 6.16 | 350.2 | 2.0404 | 88.33 | 2.0404 | 88.33 | 37.2294 | 252.2032 | 2108.608 | 2128.7294 | 2128.7396 | 37.2294 | 252.2032 | 2108.608 | -0.991 | -14.027 | 979.2293 | -0.31308
6 | GSVS 006 | DQ5945 | 8.21 | 348.15 | 1.6771 | 92.714 | 1.6771 | 92.714 | 37.2299 | 252.2262 | 2098.6969 | 2118.7921 | 2118.8015 | 37.2299 | 252.2262 | 2098.6969 | -1.262 | -13.959 | 979.2302 | -0.30917
7 | GSVS 007 | DQ5946 | 9.9 | 346.46 | 1.4943 | 91.101 | 1.4943 | 91.101 | 37.2292 | 252.245 | 2041.9862 | 2062.0817 | 2062.0895 | 37.2292 | 252.245 | 2041.9862 | -1.716 | -14.039 | 979.2408 | -0.28998
8 | GSVS 008 | DQ5947 | 11.41 | 344.95 | 1.1522 | 94.969 | 1.1522 | 94.969 | 37.229 | 252.2619 | 2061.5744 | 2081.6327 | 2081.6415 | 37.229 | 252.2619 | 2061.5744 | -3.377 | -14.252 | 979.2366 | -0.30181
9 | GSVS 009 | DQ5948 | 12.58 | 343.78 | 1.8792 | 97.952 | 1.8792 | 97.952 | 37.2281 | 252.2748 | 2107.6345 | 2127.6908 | 2127.7001 | 37.2281 | 252.2748 | 2107.6345 | -3.499 | -14.293 | 979.2274 | -0.29693
10 | GSVS 010 | DQ5949 | 14.47 | 341.89 | 1.2377 | 84.981 | 1.2377 | 84.981 | 37.2257 | 252.2958 | 2147.9879 | 2168.0372 | 2168.047 | 37.2257 | 252.2958 | 2147.9879 | -3.681 | -14.477 | 979.2192 | -0.31161
11 | GSVS 011 | DQ5950 | 15.76 | 340.6 | 1.6378 | 99.812 | 1.6378 | 99.812 | 37.2267 | 252.3097 | 2134.4777 | 2154.5028 | 2154.5122 | 37.2267 | 252.3097 | 2134.4777 | -3.244 | -14.18 | 979.2219 | -0.29703
12 | GSVS 012 | DQ5951 | 17.5 | 338.86 | 1.6433 | 99.995 | 1.6433 | 99.995 | 37.2242 | 252.3279 | 2099.2924 | 2119.3136 | 2119.3228 | 37.2242 | 252.3279 | 2099.2924 | -3.06 | -14.607 | 979.2285 | -0.28701
13 | GSVS 013 | DQ5952 | 19.32 | 337.04 | 1.1691 | 109.18 | 1.1691 | 109.18 | 37.2216 | 252.3461 | 2086.8151 | 2106.8235 | 2106.832 | 37.2216 | 252.3461 | 2086.8151 | -3.477 | -14.246 | 979.2311 | -0.29294
14 | GSVS 014 | DQ5953 | 20.58 | 335.78 | 1.7071 | 72.979 | 1.7071 | 72.979 | 37.2181 | 252.3585 | 2066.4343 | 2086.4532 | 2086.461 | 37.2181 | 252.3585 | 2066.4343 | -3.197 | -13.991 | 979.2353 | -0.28912
15 | GSVS 015 | DQ5954 | 22.3 | 334.06 | 1.3049 | 55.742 | 1.3049 | 55.742 | 37.2226 | 252.3769 | 2073.606 | 2093.5514 | 2093.5593 | 37.2226 | 252.3769 | 2073.606 | -4.055 | -14.131 | 979.2342 | -0.3036
16 | GSVS 016 | DQ5955 | 23.67 | 332.69 | 1.3048 | 76.722 | 1.3048 | 76.722 | 37.2293 | 252.3891 | 2088.0467 | 2107.9302 | 2107.9389 | 37.2293 | 252.3891 | 2088.0467 | -3.726 | -14.601 | 979.2314 | -0.31698
17 | GSVS 017 | DQ5956 | 24.98 | 331.38 | 1.6843 | 66.837 | 1.6843 | 66.837 | 37.232 | 252.4034 | 2101.1375 | 2120.969 | 2120.9776 | 37.232 | 252.4034 | 2101.1375 | -4.96 | -14.946 | 979.229 | -0.30622
18 | GSVS 018 | DQ5957 | 26.68 | 329.68 | 1.5864 | 24.141 | 1.5864 | 24.141 | 37.2379 | 252.4208 | 2110.6974 | 2130.4435 | 2130.4525 | 37.2379 | 252.4208 | 2110.6974 | -4.824 | -15.461 | 979.2275 | -0.29878
19 | GSVS 019 | DQ5958 | 28.35 | 328.01 | 1.8426 | 27.485 | 1.8426 | 27.485 | 37.251 | 252.4281 | 2100.0222 | 2119.6414 | 2119.6499 | 37.251 | 252.4281 | 2100.0222 | -4.736 | -16.35 | 979.2306 | -0.2856
20 | GSVS 020 | DQ5959 | 30.23 | 326.13 | 1.7359 | 40.645 | 1.7359 | 40.645 | 37.2657 | 252.4377 | 2118.0098 | 2137.4793 | 2137.4894 | 37.2657 | 252.4377 | 2118.0098 | -5.097 | -17.461 | 979.2291 | -0.2831
21 | GSVS 021 | DQ5960 | 32.02 | 324.34 | 1.2496 | 48.987 | 1.2496 | 48.987 | 37.2776 | 252.4505 | 2136.0096 | 2155.3244 | 2155.3363 | 37.2776 | 252.4505 | 2136.0096 | -5.565 | -18.693 | 979.2278 | -0.29459
22 | GSVS 022 | DQ5961 | 33.29 | 323.07 | 1.3968 | 76.737 | 1.3968 | 76.737 | 37.285 | 252.4611 | 2152.8355 | 2172.0446 | 2172.0576 | 37.285 | 252.4611 | 2152.8355 | -5.944 | -19.764 | 979.2256 | -0.27777
23 | GSVS 023 | DQ5962 | 34.74 | 321.62 | 1.3247 | 80.558 | 1.3247 | 80.558 | 37.2878 | 252.4764 | 2168.8487 | 2187.9983 | 2188.014 | 37.2878 | 252.4764 | 2168.8487 | -6.373 | -19.849 | 979.2229 | -0.28819
24 | GSVS 024 | DQ5963 | 36.09 | 320.27 | 1.6121 | 111.29 | 1.6121 | 111.29 | 37.2898 | 252.4912 | 2182.1959 | 2201.2845 | 2201.3004 | 37.2898 | 252.4912 | 2182.1959 | -6.843 | -19.818 | 979.2201 | -0.28748
25 | GSVS 025 | DQ5964 | 37.81 | 318.55 | 1.6804 | 94.866 | 1.6804 | 94.866 | 37.2845 | 252.5081 | 2232.6798 | 2251.7865 | 2251.8033 | 37.2845 | 252.5081 | 2232.6798 | -7.338 | -18.532 | 979.2094 | -0.3057
26 | GSVS 026 | DQ5965 | 39.61 | 316.75 | 1.3004 | 129.94 | 1.3004 | 129.94 | 37.2832 | 252.527 | 2249.1551 | 2268.2207 | 2268.238 | 37.2832 | 252.527 | 2249.1551 | -8.06 | -18.61 | 979.2051 | -0.29735
27 | GSVS 027 | DQ5966 | 40.92 | 315.44 | 1.3916 | 146.57 | 1.3916 | 146.57 | 37.2757 | 252.5382 | 2273.7342 | 2292.8249 | 2292.843 | 37.2757 | 252.5382 | 2273.7342 | -7.638 | -17.496 | 979.1989 | -0.28557
28 | GSVS 028 | DQ5967 | 42.35 | 314.01 | 1.6843 | 146.79 | 1.6843 | 146.79 | 37.2653 | 252.5469 | 2324.4498 | 2343.6338 | 2343.6526 | 37.2653 | 252.5469 | 2324.4498 | -6.095 | -16.32 | 979.1878 | -0.30153
29 | GSVS 029 | DQ5968 | 44.09 | 312.27 | 1.1396 | 152.76 | 1.1396 | 152.76 | 37.2526 | 252.5573 | 2308.9357 | 2328.2096 | 2328.2283 | 37.2526 | 252.5573 | 2308.9357 | -4.859 | -16.841 | 979.1893 | -0.27823
30 | GSVS 030 | DQ5969 | 45.26 | 311.1 | 1.4428 | 127.46 | 1.4428 | 127.46 | 37.2434 | 252.5632 | 2255.2144 | 2274.5514 | 2274.5693 | 37.2434 | 252.5632 | 2255.2144 | -4.072 | -15.948 | 979.1986 | -0.25629
31 | GSVS 031 | DQ5970 | 46.75 | 309.61 | 1.1742 | 126.99 | 1.1742 | 126.99 | 37.2355 | 252.5761 | 2191.3804 | 2210.7522 | 2210.7692 | 37.2355 | 252.5761 | 2191.3804 | -2.882 | -15.79 | 979.2108 | -0.27149
32 | GSVS 032 | DQ5971 | 47.95 | 308.41 | 1.5364 | 77.348 | 1.5364 | 77.348 | 37.2291 | 252.5866 | 2136.1894 | 2155.594 | 2155.6097 | 37.2291 | 252.5866 | 2136.1894 | -2.184 | -15.21 | 979.2217 | -0.2688
33 | GSVS 033 | DQ5972 | 49.68 | 306.68 | 1.7212 | 103.11 | 1.7212 | 103.11 | 37.2322 | 252.6035 | 2080.825 | 2100.1699 | 2100.1836 | 37.2322 | 252.6035 | 2080.825 | -3.987 | -17.905 | 979.2312 | -0.26273
34 | GSVS 034 | DQ5973 | 51.42 | 304.94 | 1.7312 | 89.899 | 1.7312 | 89.899 | 37.2287 | 252.6224 | 2042.6419 | 2061.9895 | 2062.0007 | 37.2287 | 252.6224 | 2042.6419 | -2.555 | -18.561 | 979.2374 | -0.25087
35 | GSVS 035 | DQ5974 | 53.16 | 303.2 | 1.4375 | 108.06 | 1.4375 | 108.06 | 37.2287 | 252.6419 | 2013.6068 | 2032.9199 | 2032.93 | 37.2287 | 252.6419 | 2013.6068 | -2.746 | -18.692 | 979.2446 | -0.27614
36 | GSVS 036 | DQ5975 | 54.69 | 301.67 | 1.5336 | 165.99 | 1.5336 | 165.99 | 37.2247 | 252.6573 | 1974.5214 | 1993.8505 | 1993.8591 | 37.2247 | 252.6573 | 1974.5214 | -4.816 | -17.396 | 979.2521 | -0.29954
37 | GSVS 037 | DQ5976 | 56.32 | 300.04 | 1.5352 | 111.82 | 1.5352 | 111.82 | 37.2113 | 252.6615 | 1986.4389 | 2005.8849 | 2005.8936 | 37.2113 | 252.6615 | 1986.4389 | -5.042 | -15.527 | 979.2491 | -0.30403
38 | GSVS 038 | DQ5977 | 58.23 | 298.13 | 2.4352 | 74.703 | 2.4352 | 74.703 | 37.2061 | 252.6776 | 1966.0109 | 1985.4566 | 1985.4639 | 37.2061 | 252.6776 | 1966.0109 | -5.225 | -15.651 | 979.2519 | -0.2644
39 | GSVS 039 | DQ5978 | 60.75 | 295.61 | 1.8752 | 86.351 | 1.8752 | 86.351 | 37.2119 | 252.704 | 2003.3004 | 2022.6313 | 2022.6404 | 37.2119 | 252.704 | 2003.3004 | -5.731 | -16.172 | 979.2455 | -0.26529
40 | GSVS 040 | DQ5979 | 62.7 | 293.66 | 1.7234 | 103.86 | 1.7234 | 103.86 | 37.213 | 252.7251 | 2065.6914 | 2084.9826 | 2084.9925 | 37.213 | 252.7251 | 2065.6914 | -4.729 | -15.431 | 979.2348 | -0.31829
41 | GSVS 041 | DQ5980 | 64.46 | 291.9 | 1.4732 | 86.805 | 1.4732 | 86.805 | 37.2093 | 252.744 | 2036.5868 | 2055.8498 | 2055.8596 | 37.2093 | 252.744 | 2036.5868 | -5.494 | -14.784 | 979.24 | -0.29617
42 | GSVS 042 | DQ5981 | 66.03 | 290.33 | 1.1293 | 61.371 | 1.1293 | 61.371 | 37.21 | 252.7605 | 2021.3059 | 2040.5267 | 2040.5369 | 37.21 | 252.7605 | 2021.3059 | -5.503 | -13.46 | 979.2412 | -0.26448
43 | GSVS 043 | DQ5982 | 67.18 | 289.18 | 1.3895 | 45.161 | 1.3895 | 45.161 | 37.2149 | 252.7717 | 2049.623 | 2068.7912 | 2068.8019 | 37.2149 | 252.7717 | 2049.623 | -4.414 | -13.077 | 979.2367 | -0.27082
44 | GSVS 044 | DQ5983 | 68.58 | 287.78 | 1.5268 | 63.468 | 1.5268 | 63.468 | 37.2237 | 252.7828 | 2039.9202 | 2058.999 | 2059.0091 | 37.2237 | 252.7828 | 2039.9202 | -4.198 | -13.022 | 979.2396 | -0.27598
45 | GSVS 045 | DQ5984 | 70.15 | 286.21 | 1.6508 | 77.531 | 1.6508 | 77.531 | 37.2298 | 252.7982 | 2052.1054 | 2071.1145 | 2071.1251 | 37.2298 | 252.7982 | 2052.1054 | -4.708 | -13.072 | 979.2383 | -0.29001
46 | GSVS 046 | DQ5985 | 71.88 | 284.48 | 1.7076 | 71.242 | 1.7076 | 71.242 | 37.2331 | 252.8164 | 2063.5209 | 2082.4639 | 2082.4749 | 37.2331 | 252.8164 | 2063.5209 | -5.176 | -12.257 | 979.2362 | -0.2806
47 | GSVS 047 | DQ5986 | 73.62 | 282.74 | 1.7523 | 78.196 | 1.7523 | 78.196 | 37.238 | 252.8346 | 2086.1883 | 2105.0554 | 2105.0683 | 37.238 | 252.8346 | 2086.1883 | -5.487 | -11.766 | 979.232 | -0.27938
48 | GSVS 048 | DQ5987 | 75.4 | 280.96 | 1.3338 | 103.72 | 1.3338 | 103.72 | 37.2412 | 252.8539 | 2111.712 | 2130.524 | 2130.5374 | 37.2412 | 252.8539 | 2111.712 | -6.028 | -11.479 | 979.227 | -0.27728
49 | GSVS 049 | DQ5988 | 76.77 | 279.59 | 1.8008 | 131.05 | 1.8008 | 131.05 | 37.2384 | 252.8685 | 2132.0972 | 2150.8823 | 2150.8969 | 37.2384 | 252.8685 | 2132.0972 | -6.424 | -10.507 | 979.2236 | -0.26761
50 | GSVS 050 | DQ5989 | 78.77 | 277.59 | 1.6999 | 46.726 | 1.6999 | 46.726 | 37.2277 | 252.8838 | 2191.2865 | 2210.0944 | 2210.1115 | 37.2277 | 252.8838 | 2191.2865 | -6.604 | -7.914 | 979.2153 | -0.30885
51 | GSVS 051 | DQ5990 | 80.61 | 275.75 | 1.2689 | 45.508 | 1.2689 | 45.508 | 37.2382 | 252.8978 | 2229.8363 | 2248.5723 | 2248.5914 | 37.2382 | 252.8978 | 2229.8363 | -6.161 | -9.095 | 979.2065 | 0.2854
52 | GSVS 052 | DQ5991 | 81.9 | 274.46 | 1.3921 | 53.962 | 1.3921 | 53.962 | 37.2462 | 252.908 | 2246.0334 | 2264.6959 | 2264.7158 | 37.2462 | 252.908 | 2246.0334 | -5.933 | -9.429 | 979.2026 | -0.29909
53 | GSVS 053 | DQ5992 | 83.31 | 273.05 | 1.3539 | 55.622 | 1.3539 | 55.622 | 37.2536 | 252.9207 | 2278.708 | 2297.32 | 2297.3422 | 37.2536 | 252.9207 | 2278.708 | -5.827 | -9.421 | 979.1961 | -0.30981
54 | GSVS 054 | DQ5993 | 84.66 | 271.7 | 1.4422 | 56.261 | 1.4422 | 56.261 | 37.2605 | 252.9333 | 2269.3833 | 2287.9182 | 2287.9394 | 37.2605 | 252.9333 | 2269.3833 | -5.838 | -10.091 | 979.1981 | -0.30301
55 | GSVS 055 | DQ5994 | 86.1 | 270.26 | 1.4848 | 67.93 | 1.4848 | 67.93 | 37.2677 | 252.9468 | 2299.6747 | 2318.1475 | 2318.1696 | 37.2677 | 252.9468 | 2299.6747 | -5.88 | -10.742 | 979.1937 | -0.31003
56 | GSVS 056 | DQ5995 | 87.6 | 268.76 | 0.799 | 118.85 | 0.799 | 118.85 | 37.2727 | 252.9623 | 2253.885 | 2272.275 | 2272.2948 | 37.2727 | 252.9623 | 2253.885 | -5.03 | -10.565 | 979.2048 | -0.30657
57 | GSVS 057 | DQ5996 | 88.51 | 267.85 | 1.2203 | 103.63 | 1.2203 | 103.63 | 37.2693 | 252.9702 | 2202.1683 | 2220.5355 | 2220.5547 | 37.2693 | 252.9702 | 2202.1683 | -5.571 | -10.527 | 979.2154 | -0.2808
58 | GSVS 058 | DQ5997 | 89.81 | 266.55 | 1.9677 | 80.51 | 1.9677 | 80.51 | 37.2667 | 252.9835 | 2145.8046 | 2164.1487 | 2164.1672 | 37.2667 | 252.9835 | 2145.8046 | -6.585 | -9.804 | 979.2274 | -0.29479
59 | GSVS 059 | DQ5998 | 91.93 | 264.43 | 1.1268 | 46.283 | 1.1268 | 46.283 | 37.2696 | 253.0054 | 2147.8349 | 2166.079 | 2166.098 | 37.2696 | 253.0054 | 2147.8349 | -8.262 | -9.194 | 979.2285 | -0.28913
60 | GSVS 060 | DQ5999 | 93.08 | 263.28 | 1.6533 | 30.347 | 1.6533 | 30.347 | 37.2766 | 253.0146 | 2163.4503 | 2181.6261 | 2181.6458 | 37.2766 | 253.0146 | 2163.4503 | -8.858 | -9.569 | 979.2259 | -0.29949
61 | GSVS 061 | DQ6000 | 94.82 | 261.54 | 1.8286 | 19.957 | 1.8286 | 19.957 | 37.2895 | 253.024 | 2179.5263 | 2197.6168 | 2197.6377 | 37.2895 | 253.024 | 2179.5263 | -8.907 | -10.099 | 979.2231 | -0.29543
62 | GSVS 062 | DQ6001 | 96.65 | 259.71 | 1.3493 | 17.51 | 1.3493 | 17.51 | 37.305 | 253.0311 | 2184.8014 | 2202.772 | 2202.7931 | 37.305 | 253.0311 | 2184.8014 | -9.458 | -10.609 | 979.2214 | -0.29714
63 | GSVS 063 | DQ6002 | 98.12 | 258.24 | 1.6276 | 27.882 | 1.6276 | 27.882 | 37.3165 | 253.0357 | 2210.1309 | 2228.0224 | 2228.0441 | 37.3165 | 253.0357 | 2210.1309 | -9.065 | -10.694 | 979.2167 | -0.29
64 | GSVS 064 | DQ6003 | 99.78 | 256.58 | 2.0342 | 53.677 | 2.0342 | 53.677 | 37.3295 | 253.0442 | 2215.1385 | 2232.9177 | 2232.9395 | 37.3295 | 253.0442 | 2215.1385 | -7.37 | -11.793 | 979.2152 | -0.29553
65 | GSVS 065 | DQ6004 | 101.85 | 254.51 | 0.8726 | 63.687 | 0.8726 | 63.687 | 37.3404 | 253.0627 | 2256.2223 | 2273.8694 | 2273.8935 | 37.3404 | 253.0627 | 2256.2223 | -7.756 | -11.338 | 979.2068 | -0.28253
66 | GSVS 066 | DQ6005 | 102.73 | 253.63 | 1.1753 | 47.812 | 1.1753 | 47.812 | 37.3438 | 253.0716 | 2281.6185 | 2299.2329 | 2299.2574 | 37.3438 | 253.0716 | 2281.6185 | -8.104 | -10.696 | 979.2012 | -0.27451
67 | GSVS 067 | DQ6006 | 103.95 | 252.41 | 1.1136 | 44.125 | 1.1136 | 44.125 | 37.351 | 253.0814 | 2260.7406 | 2278.288 | 2278.3116 | 37.351 | 253.0814 | 2260.7406 | -9.041 | -9.594 | 979.204 | -0.28183
68 | GSVS 068 | DQ6007 | 105.09 | 251.27 | 2.2397 | 24.881 | 2.2397 | 24.881 | 37.3582 | 253.0901 | 2299.7131 | 2317.19 | 2317.2145 | 37.3582 | 253.0901 | 2299.7131 | -8.72 | -9.614 | 979.1947 | -0.30351
69 | GSVS 069 | DQ6008 | 107.39 | 248.97 | 1.2694 | 1.382 | 1.2694 | 1.382 | 37.3765 | 253.1008 | 2315.4669 | 2332.8419 | 2332.8676 | 37.3765 | 253.1008 | 2315.4669 | -6.83 | -8.269 | 979.1895 | -0.28803
70 | GSVS 070 | DQ6009 | 108.69 | 247.67 | 1.804 | 2.7061 | 1.804 | 2.7061 | 37.3879 | 253.1011 | 2317.1401 | 2334.4643 | 2334.4902 | 37.3879 | 253.1011 | 2317.1401 | -7.498 | -9.085 | 979.1872 | -0.2768
71 | GSVS 071 | DQ6010 | 110.5 | 245.86 | 1.4386 | 8.4426 | 1.4386 | 8.4426 | 37.4041 | 253.1021 | 2338.7285 | 2355.9749 | 2356.0016 | 37.4041 | 253.1021 | 2338.7285 | -7.874 | -9.52 | 979.1803 | -0.28761
72 | GSVS 072 | DQ6011 | 111.95 | 244.41 | 1.2633 | 20.34 | 1.2633 | 20.34 | 37.417 | 253.1045 | 2351.6139 | 2368.7933 | 2368.8203 | 37.417 | 253.1045 | 2351.6139 | -6.823 | -8.934 | 979.1746 | -0.27257
73 | GSVS 073 | DQ6012 | 113.23 | 243.13 | 1.4647 | 34.095 | 1.4647 | 34.095 | 37.4276 | 253.1094 | 2376.3589 | 2393.4949 | 2393.5229 | 37.4276 | 253.1094 | 2376.3589 | -7.41 | -9.003 | 979.1686 | -0.28818
74 | GSVS 074 | DQ6013 | 114.75 | 241.61 | 1.069 | 9.2083 | 1.069 | 9.2083 | 37.4386 | 253.1187 | 2424.5759 | 2441.6378 | 2441.6679 | 37.4386 | 253.1187 | 2424.5759 | -9.646 | -10.291 | 979.1567 | -2.808
75 | GSVS 075 | DQ6014 | 115.98 | 240.38 | 0.9824 | 338.02 | 0.9824 | 338.02 | 37.4481 | 253.1206 | 2498.4469 | 2515.4701 | 2515.5016 | 37.4481 | 253.1206 | 2498.4469 | -9.957 | -15.757 | 979.1368 | -0.25959
76 | GSVS 076 | DQ6015 | 117.05 | 239.31 | 0.416 | 214.29 | 0.416 | 214.48 | 37.4563 | 253.1165 | 2562.8265 | 2579.8105 | 2579.8427 | 37.4563 | 253.1165 | 2562.8265 | -5.517 | -15.7 | 979.1244 | -0.28193
78 | GSVS 078 | DQ6016 | 119.4 | 236.96 | 0.8863 | 43.931 | 0.8863 | 43.931 | 37.4596 | 253.1143 | 2718.468 | 2735.4633 | 2735.4961 | 37.4596 | 253.1143 | 2718.468 | -1.161 | -17.422 | 979.0957 | -0.29864
79 | GSVS 079 | DQ6017 | 120.31 | 236.05 | 1.1125 | 38.862 | 1.1125 | 38.862 | 37.4654 | 253.1213 | 2781.5131 | 2798.4778 | 2798.5113 | 37.4654 | 253.1213 | 2781.5131 | -2.304 | -16.985 | 979.0828 | -0.28551
80 | GSVS 080 | DQ6018 | 121.48 | 234.88 | 1.0028 | 72.952 | 1.0028 | 72.952 | 37.4732 | 253.1292 | 2864.7186 | 2881.6267 | 2881.661 | 37.4732 | 253.1292 | 2864.7186 | -2.314 | -14.749 | 979.0682 | -0.26443
81 | GSVS 081 | DQ6019 | 122.54 | 233.82 | 0.949 | 57.603 | 0.949 | 57.603 | 37.4758 | 253.14 | 2924.0873 | 2940.9805 | 2941.0153 | 37.4758 | 253.14 | 2924.0873 | -3.838 | -11.627 | 979.0586 | -0.27104
82 | GSVS 082 | DQ6020 | 123.54 | 232.82 | 1.3429 | 64.296 | 1.3429 | 64.296 | 37.4804 | 253.1491 | 2988.2237 | 3005.0933 | 3005.1291 | 37.4804 | 253.1491 | 2988.2237 | -3.802 | -11.571 | 979.0445 | -0.28322
83 | GSVS 083 | DQ6021 | 124.95 | 231.41 | 1.2307 | 76.511 | 1.2307 | 76.511 | 37.4856 | 253.1628 | 3076.4861 | 3093.3387 | 3093.3755 | 37.4856 | 253.1628 | 3076.4861 | -2.777 | -9.335 | 979.0282 | -0.2883
84 | GSVS 084 | DQ6022 | 126.22 | 230.14 | 1.1138 | 108.8 | 1.1138 | 108.8 | 37.4882 | 253.1763 | 3160.4759 | 3177.3217 | 3177.3595 | 37.4882 | 253.1763 | 3160.4759 | -3.372 | -7.245 | 979.0134 | -0.29945
85 | GSVS 085 | DQ6023 | 127.46 | 228.9 | 0.9939 | 101.79 | 0.9939 | 101.79 | 37.485 | 253.1882 | 3238.3634 | 3255.2285 | 3255.267 | 37.485 | 253.1882 | 3238.3634 | -4.264 | -5.409 | 978.9984 | -0.29032
86 | GSVS 086 | DQ6024 | 128.5 | 227.86 | 1.1955 | 138.25 | 1.1955 | 137.91 | 37.4832 | 253.1992 | 3292.7504 | 3309.6138 | 3309.6534 | 37.4832 | 253.1992 | 3292.7504 | -2.046 | -4.745 | 978.9886 | -0.30183
87 | WOLF CREEK CA | DQ6025 | 130.11 | 226.25 | 1.3427 | 68.265 | 1.3427 | 68.65 | 37.4751 | 253.2082 | 3213.4893 | 3230.3353 | 3230.373 | 37.4752 | 253.2082 | 3213.4893 | -0.772 | -3.468 | 979.005 | -0.3023
88 | GSVS 088 | DQ6026 | 131.59 | 224.77 | 0.9043 | 58.242 | 0.9043 | 58.242 | 37.4796 | 253.2223 | 3120.8889 | 3137.6799 | 3137.7167 | 37.4796 | 253.2223 | 3120.8889 | 0.005 | -3.29 | 979.0215 | -0.25238
89 | GSVS 089 | DQ6027 | 132.69 | 223.67 | 1.0142 | 16.314 | 1.0142 | 16.314 | 37.4839 | 253.231 | 3050.0893 | 3066.8683 | 3066.9042 | 37.4839 | 253.231 | 3050.0893 | -0.157 | -0.426 | 979.0356 | -0.28955
90 | GSVS 090 | DQ6028 | 133.75 | 222.61 | 0.9238 | 335.23 | 0.9238 | 335.23 | 37.4927 | 253.2342 | 2983.6815 | 3000.4344 | 3000.4695 | 37.4927 | 253.2342 | 2983.6815 | 0.002 | 0.641 | 979.0479 | -0.32475
91 | GSVS 091 | DQ6029 | 134.69 | 221.67 | 0.9825 | 344.13 | 0.9825 | 344.13 | 37.5002 | 253.2298 | 2924.8781 | 2941.6287 | 2941.6632 | 37.5002 | 253.2298 | 2924.8781 | -0.147 | 0.795 | 979.0594 | -0.30331
92 | GSVS 092 | DQ6030 | 135.74 | 220.62 | 1.2847 | 6.0503 | 1.2847 | 6.0503 | 37.5087 | 253.2268 | 2892.6524 | 2909.3937 | 2909.4271 | 37.5087 | 253.2268 | 2892.6524 | 0.779 | -0.265 | 979.0647 | -0.30497
93 | GSVS 093 | DQ6031 | 137.05 | 219.31 | 1.2382 | 2.7052 | 1.2382 | 2.7052 | 37.5202 | 253.2283 | 2840.0257 | 2856.7479 | 2856.7806 | 37.5202 | 253.2283 | 2840.0257 | 0.298 | -0.373 | 979.0743 | -0.24983
94 | GSVS 094 | DQ6032 | 138.38 | 217.98 | 1.3326 | 355.01 | 1.3326 | 355.01 | 37.5314 | 253.229 | 2783.9445 | 2800.6456 | 2800.6769 | 37.5314 | 253.229 | 2783.9445 | -1.577 | -0.185 | 979.084 | -0.25233
95 | GSVS 095 | DQ6033 | 139.74 | 216.62 | 1.1511 | 339.6 | 1.1511 | 339.6 | 37.5433 | 253.2277 | 2767.8498 | 2784.5418 | 2784.5722 | 37.5433 | 253.2277 | 2767.8498 | -0.838 | -0.162 | 979.0893 | -0.2392
96 | GSVS 096 | DQ6034 | 140.94 | 215.42 | 1.2304 | 34.383 | 1.2304 | 34.383 | 37.5531 | 253.2231 | 2706.965 | 2723.6355 | 2723.6648 | 37.5531 | 253.2231 | 2706.965 | 1.903 | -1.909 | 979.1019 | -0.2421
97 | GSVS 097 | DQ6035 | 142.34 | 214.02 | 1.5379 | 43.741 | 1.5379 | 43.741 | 37.5622 | 253.231 | 2671.048 | 2687.6962 | 2687.7242 | 37.5622 | 253.231 | 2671.048 | 2.711 | -1.52 | 979.1092 | -0.22873
98 | GSVS 098 | DQ6036 | 143.93 | 212.43 | 1.1209 | 51.548 | 1.1209 | 51.548 | 37.5722 | 253.243 | 2617.6566 | 2634.3007 | 2634.3278 | 37.5722 | 253.243 | 2617.6566 | 5.167 | -1.51 | 979.1184 | -0.22194
99 | GSVS 099 | DQ6037 | 145.11 | 211.25 | 1.4452 | 48.848 | 1.4452 | 48.848 | 37.5785 | 253.253 | 2599.5942 | 2616.2528 | 2616.2778 | 37.5785 | 253.253 | 2599.5942 | 5.137 | -1.843 | 979.1224 | -0.2453
100 | GSVS 100 | DQ6038 | 146.56 | 209.8 | 1.3618 | 26.485 | 1.3618 | 26.485 | 37.5871 | 253.2653 | 2590.3295 | 2606.9937 | 2607.0177 | 37.5871 | 253.2653 | 2590.3295 | 4.995 | -1.182 | 979.1282 | -0.23999
101 | GSVS 101 | DQ6039 | 148.04 | 208.32 | 1.5081 | 33.524 | 1.5081 | 33.524 | 37.5981 | 253.2722 | 2571.8497 | 2588.5147 | 2588.5381 | 37.5981 | 253.2722 | 2571.8497 | 5.797 | -0.995 | 979.1325 | -0.24334
102 | GSVS 102 | DQ6040 | 149.62 | 206.74 | 1.3881 | 78.183 | 1.3881 | 78.183 | 37.6094 | 253.2816 | 2558.8645 | 2575.5384 | 2575.5607 | 37.6094 | 253.2816 | 2558.8645 | 6.003 | -1.399 | 979.1377 | -0.25477
103 | GSVS 103 | DQ6041 | 151.03 | 205.33 | 1.6769 | 53.551 | 1.6769 | 53.551 | 37.6119 | 253.297 | 2551.1453 | 2567.8357 | 2567.8575 | 37.6119 | 253.297 | 2551.1453 | 4.588 | -0.097 | 979.1405 | -0.25549
104 | GSVS 104 | DQ6042 | 152.8 | 203.56 | 1.5738 | 40.919 | 1.5738 | 40.919 | 37.6209 | 253.3123 | 2560.0789 | 2576.7874 | 2576.8096 | 37.6209 | 253.3123 | 2560.0789 | 4.399 | -0.171 | 979.1413 | -0.28667
105 | GSVS 105 | DQ6043 | 154.42 | 201.94 | 1.7264 | 42.657 | 1.7264 | 42.657 | 37.6316 | 253.324 | 2535.625 | 2552.3561 | 2552.3769 | 37.6316 | 253.324 | 2535.625 | 3.014 | 0.668 | 979.1476 | -0.26971
106 | GSVS 106 | DQ6044 | 156.21 | 200.15 | 1.1713 | 32.964 | 1.1713 | 32.964 | 37.6431 | 253.3372 | 2529.3978 | 2546.1488 | 2546.169 | 37.6431 | 253.3372 | 2529.3978 | 2.75 | 1.315 | 979.1492 | -0.27789
107 | GSVS 107 | DQ6045 | 157.41 | 198.95 | 1.4224 | 30.406 | 1.4224 | 30.406 | 37.6519 | 253.3444 | 2504.1278 | 2520.8813 | 2520.901 | 37.6519 | 253.3444 | 2504.1278 | 1.729 | 0.442 | 979.1558 | -0.28988
108 | GSVS 108 | DQ6046 | 158.89 | 197.47 | 1.5391 | 57.267 | 1.5391 | 57.267 | 37.663 | 253.3526 | 2493.691 | 2510.4413 | 2510.4603 | 37.663 | 253.3526 | 2493.691 | 1.768 | 0.596 | 979.1614 | -0.2817
109 | GSVS 109 | DQ6047 | 160.55 | 195.81 | 1.6286 | 75.501 | 1.6286 | 75.501 | 37.6705 | 253.3673 | 2481.2609 | 2498.0141 | 2498.0316 | 37.6705 | 253.3673 | 2481.2609 | 1.822 | 0.384 | 979.1662 | -0.30333
110 | GSVS 110 | DQ6048 | 162.21 | 194.15 | 1.9854 | 81.843 | 1.9854 | 81.843 | 37.6742 | 253.3851 | 2474.7822 | 2491.549 | 2491.5656 | 37.6741 | 253.3851 | 2474.7822 | 1.653 | -0.573 | 979.1697 | -0.28101
111 | GSVS 111 | DQ6049 | 164.29 | 192.07 | 1.7118 | 92.536 | 1.7118 | 92.536 | 37.6767 | 253.4074 | 2466.5071 | 2483.2725 | 2483.2881 | 37.6767 | 253.4074 | 2466.5071 | 2.578 | 0.501 | 979.1769 | -0.27607
112 | GSVS 112 | DQ6050 | 166.01 | 190.35 | 1.6118 | 80.273 | 1.6118 | 80.273 | 37.676 | 253.4268 | 2463.448 | 2480.2322 | 2480.2474 | 37.676 | 253.4268 | 2463.448 | 2.96 | 1.742 | 979.1792 | -0.29583
113 | GSVS 113 | DQ6051 | 167.83 | 188.53 | 1.444 | 83.496 | 1.444 | 83.496 | 37.6785 | 253.4448 | 2456.5705 | 2473.3711 | 2473.3855 | 37.6785 | 253.4448 | 2456.5705 | 3.74 | 1.74 | 979.1821 | -0.28079
114 | GSVS 114 | DQ6052 | 169.29 | 187.07 | 1.7627 | 88.023 | 1.7627 | 88.023 | 37.6799 | 253.4611 | 2465.2023 | 2482.0263 | 2482.041 | 37.6799 | 253.4611 | 2465.2023 | 4.435 | 1.804 | 979.1813 | -0.30355
115 | GSVS 115 | DQ6053 | 171.06 | 185.3 | 1.7224 | 100.44 | 1.7224 | 100.44 | 37.6805 | 253.481 | 2460.6708 | 2477.5412 | 2477.5556 | 37.6805 | 253.481 | 2460.6708 | 4.436 | 1.288 | 979.1832 | -0.29232
116 | GSVS 116 | DQ6054 | 172.81 | 183.55 | 1.5733 | 91.803 | 1.5733 | 91.803 | 37.6777 | 253.5002 | 2453.937 | 2470.8473 | 2470.8611 | 37.6777 | 253.5002 | 2453.937 | 4.923 | 1.507 | 979.1854 | -0.2879
117 | GSVS 117 | DQ6055 | 174.39 | 181.97 | 1.9163 | 90.533 | 1.9163 | 90.533 | 37.6772 | 253.5181 | 2436.174 | 2453.1164 | 2453.1292 | 37.6772 | 253.5181 | 2436.174 | 4.458 | 1.473 | 979.1901 | -0.29539
118 | GSVS 118 | DQ6056 | 176.31 | 180.05 | 1.6264 | 91.456 | 1.6264 | 91.456 | 37.6771 | 253.5398 | 2422.0788 | 2439.0548 | 2439.0659 | 37.6771 | 253.5398 | 2422.0788 | 4.266 | 0.924 | 979.195 | -0.30095
119 | GSVS 119 | DQ6057 | 177.95 | 178.41 | 1.1994 | 93.438 | 1.1994 | 93.438 | 37.6767 | 253.5582 | 2415.989 | 2432.9808 | 2432.9913 | 37.6767 | 253.5582 | 2415.989 | 3.813 | 0.412 | 979.1984 | -0.29079
120 | GSVS 120 | DQ6058 | 179.16 | 177.2 | 1.5974 | 101.85 | 1.5974 | 101.85 | 37.676 | 253.5718 | 2411.1247 | 2428.1386 | 2428.1488 | 37.676 | 253.5718 | 2411.1247 | 3.904 | 0.534 | 979.2027 | -0.29773
121 | GSVS 121 | DQ6059 | 180.76 | 175.6 | 1.7471 | 79.587 | 1.7471 | 79.587 | 37.6731 | 253.5895 | 2409.1587 | 2426.1976 | 2426.2077 | 37.6731 | 253.5895 | 2409.1587 | 3.816 | 1.038 | 979.2052 | -0.29454
122 | GSVS 122 | DQ6060 | 182.51 | 173.85 | 1.106 | 78.892 | 1.106 | 78.892 | 37.6759 | 253.609 | 2397.7836 | 2414.8401 | 2414.8498 | 37.6759 | 253.609 | 2397.7836 | 4.317 | 0.713 | 979.213 | -0.30947
123 | GSVS 123 | DQ6061 | 183.63 | 172.73 | 1.1666 | 79.291 | 1.1666 | 79.291 | 37.6778 | 253.6213 | 2394.4509 | 2411.5353 | 2411.5449 | 37.6778 | 253.6213 | 2394.4509 | 5.016 | 0.518 | 979.2121 | -0.3001
124 | GSVS 124 | DQ6062 | 184.84 | 171.52 | 2.0693 | 95.996 | 2.0693 | 95.996 | 37.6798 | 253.6343 | 2390.0696 | 2407.1781 | 2407.1873 | 37.6798 | 253.6343 | 2390.0696 | 5.016 | -0.021 | 979.2129 | -0.29824
125 | GSVS 125 | DQ6063 | 187.56 | 168.8 | 1.8598 | 108.62 | 1.8598 | 108.62 | 37.6778 | 253.6576 | 2382.465 | 2399.6324 | 2399.6411 | 37.6778 | 253.6576 | 2382.465 | 5.889 | 0.064 | 979.2144 | -0.2986
126 | GSVS 126 | DQ6064 | 189.46 | 166.9 | 1.7816 | 120.37 | 1.7816 | 120.37 | 37.6725 | 253.6776 | 2375.6881 | 2392.9101 | 2392.9185 | 37.6725 | 253.6776 | 2375.6881 | 5.513 | 0.369 | 979.2148 | -0.30698
127 | GSVS 127 | DQ6065 | 191.28 | 165.08 | 1.6909 | 120.46 | 1.6909 | 120.46 | 37.6644 | 253.695 | 2369.8443 | 2387.0965 | 2387.1044 | 37.6644 | 253.695 | 2369.8443 | 5.606 | 0.793 | 979.2156 | -0.30519
128 | GSVS 128 | DQ6066 | 192.98 | 163.38 | 1.8541 | 126.35 | 1.8541 | 126.35 | 37.6566 | 253.7115 | 2362.8333 | 2380.1307 | 2380.1383 | 37.6566 | 253.7115 | 2362.8333 | 5.747 | 1.364 | 979.2169 | -0.2999
129 | GSVS 129 | DQ6067 | 194.86 | 161.5 | 1.8501 | 137.26 | 1.8501 | 137.26 | 37.6467 | 253.7285 | 2372.1368 | 2389.4731 | 2389.4809 | 37.6467 | 253.7285 | 2372.1368 | 6.026 | 1.307 | 979.2139 | -0.3072
130 | GSVS 130 | DQ6068 | 196.77 | 159.59 | 1.897 | 135.84 | 1.897 | 135.84 | 37.6345 | 253.7427 | 2372.9236 | 2390.2966 | 2390.3044 | 37.6345 | 253.7427 | 2372.9236 | 6.259 | 1.112 | 979.2125 | -0.30758
131 | GSVS 131 | DQ6069 | 198.67 | 157.69 | 1.6041 | 136.13 | 1.6041 | 136.13 | 37.6222 | 253.7577 | 2356.2416 | 2373.6451 | 2373.6524 | 37.6222 | 253.7577 | 2356.2416 | 6.263 | 1.318 | 979.2154 | -0.3162
132 | GSVS 132 | DQ6070 | 200.29 | 156.07 | 1.6341 | 134.2 | 1.6341 | 134.2 | 37.6118 | 253.7702 | 2353.6348 | 2371.0707 | 2371.0776 | 37.6118 | 253.7702 | 2353.6348 | 6.154 | 1.257 | 979.2153 | -0.30237
133 | GSVS 133 | DQ6071 | 201.96 | 154.4 | 1.9443 | 134.29 | 1.9443 | 134.29 | 37.6016 | 253.7835 | 2344.7219 | 2362.1798 | 2362.186 | 37.6016 | 253.7835 | 2344.7219 | 6.258 | 1.346 | 979.2164 | -0.30249
134 | GSVS 134 | DQ6072 | 203.91 | 152.45 | 1.5017 | 122.07 | 1.5017 | 122.07 | 37.5893 | 253.7993 | 2336.6684 | 2354.1488 | 2354.154 | 37.5893 | 253.7993 | 2336.6684 | 5.821 | 1.276 | 979.2172 | -0.30362
135 | GSVS 135 | DQ6073 | 205.56 | 150.8 | 2.0817 | 94.528 | 2.0817 | 94.528 | 37.5821 | 253.8137 | 2328.4355 | 2345.9557 | 2345.96 | 37.5821 | 253.8137 | 2328.4355 | 5.572 | 1.11 | 979.2185 | -0.3016
136 | GSVS 136 | DQ6074 | 207.66 | 148.7 | 1.8798 | 93.818 | 1.8798 | 93.818 | 37.5807 | 253.8372 | 2321.3613 | 2338.9341 | 2338.9379 | 37.5806 | 253.8372 | 2321.3613 | 4.379 | 0.464 | 979.2196 | -0.30919
137 | GSVS 137 | DQ6075 | 209.67 | 146.69 | 1.6559 | 117.94 | 1.6559 | 117.94 | 37.5795 | 253.8584 | 2317.633 | 2335.2437 | 2335.2471 | 37.5795 | 253.8584 | 2317.633 | 3.366 | 0.001 | 979.2215 | -0.30941
138 | GSVS 138 | DQ6076 | 211.34 | 145.02 | 1.728 | 117.92 | 1.728 | 117.92 | 37.5725 | 253.875 | 2314.3675 | 2331.9869 | 2331.9898 | 37.5725 | 253.875 | 2314.3675 | 3.111 | -0.258 | 979.2228 | -0.30911
139 | GSVS 139 | DQ6077 | 213.11 | 143.25 | 1.7336 | 117.95 | 1.7336 | 117.95 | 37.5652 | 253.8922 | 2311.7105 | 2329.3462 | 2329.3488 | 37.5652 | 253.8922 | 2311.7105 | 2.483 | -0.732 | 979.2243 | -0.3099
140 | GSVS 140 | DQ6078 | 214.88 | 141.48 | 1.7279 | 118 | 1.7279 | 118 | 37.5579 | 253.9096 | 2308.582 | 2326.2401 | 2326.2425 | 37.5579 | 253.9096 | 2308.582 | 2.277 | -0.484 | 979.2254 | -0.30349
141 | GSVS 141 | DQ6079 | 216.62 | 139.74 | 1.6032 | 117.79 | 1.6032 | 117.79 | 37.5506 | 253.9268 | 2306.3604 | 2324.0388 | 2324.041 | 37.5506 | 253.9268 | 2306.3604 | 1.835 | -0.716 | 979.2264 | -0.3122
142 | GSVS 142 | DQ6080 | 218.24 | 138.12 | 1.5164 | 116.65 | 1.5164 | 116.65 | 37.5439 | 253.9429 | 2303.6374 | 2321.331 | 2321.3332 | 37.5439 | 253.9429 | 2303.6374 | 1.685 | -0.982 | 979.2277 | -0.30605
143 | GSVS 143 | DQ6081 | 219.78 | 136.58 | 1.7587 | 119.24 | 1.7587 | 119.24 | 37.5377 | 253.9582 | 2301.639 | 2319.3358 | 2319.3377 | 37.5377 | 253.9582 | 2301.639 | 1.313 | -0.884 | 979.2289 | -0.3071
144 | GSVS 144 | DQ6082 | 221.57 | 134.79 | 1.776 | 117.95 | 1.776 | 117.95 | 37.53 | 253.9756 | 2299.8515 | 2317.5566 | 2317.5585 | 37.53 | 253.9756 | 2299.8515 | 1.067 | -0.879 | 979.2306 | -0.31118
145 | GSVS 145 | DQ6083 | 223.39 | 132.97 | 1.7327 | 118.04 | 1.7327 | 118.04 | 37.5225 | 253.9933 | 2296.5976 | 2314.3177 | 2314.3191 | 37.5225 | 253.9933 | 2296.5976 | 0.592 | -1.164 | 979.2327 | -0.30299
146 | GSVS 146 | DQ6084 | 225.13 | 131.23 | 1.8055 | 118.04 | 1.8055 | 118.04 | 37.5152 | 254.0106 | 2294.3413 | 2312.067 | 2312.0683 | 37.5152 | 254.0106 | 2294.3413 | 0.629 | -1.173 | 979.2347 | -0.30447
147 | GSVS 147 | DQ6085 | 226.96 | 129.4 | 1.654 | 118 | 1.654 | 118 | 37.5075 | 254.0287 | 2292.5487 | 2310.2787 | 2310.2797 | 37.5075 | 254.0287 | 2292.5487 | 0.158 | -1.544 | 979.2361 | -0.31141
148 | GSVS 148 | DQ6086 | 228.64 | 127.72 | 1.7167 | 118 | 1.7167 | 118 | 37.5005 | 254.0452 | 2290.2277 | 2307.9696 | 2307.9703 | 37.5005 | 254.0452 | 2290.2277 | 0.405 | -1.361 | 979.2378 | -0.30572
149 | GSVS 149 | DQ6087 | 230.37 | 125.99 | 1.5236 | 118.05 | 1.5236 | 118.05 | 37.4932 | 254.0623 | 2288.2803 | 2306.0225 | 2306.0231 | 37.4932 | 254.0623 | 2288.2803 | 0.215 | -1.375 | 979.2393 | -0.30911
150 | GSVS 150 | DQ6088 | 231.9 | 124.46 | 1.6465 | 118.08 | 1.6465 | 118.08 | 37.4868 | 254.0775 | 2286.208 | 2303.9689 | 2303.9693 | 37.4868 | 254.0775 | 2286.208 | 1.118 | -1.636 | 979.2387 | -0.3067
151 | GSVS 151 | DQ6089 | 233.55 | 122.81 | 1.6342 | 117.88 | 1.6342 | 117.88 | 37.4798 | 254.0939 | 2283.8269 | 2301.5966 | 2301.5967 | 37.4798 | 254.0939 | 2283.8269 | 0.957 | -1.466 | 979.2381 | -0.30049
152 | GSVS 152 | DQ6090 | 235.19 | 121.17 | 1.3759 | 118.24 | 1.3759 | 118.24 | 37.4729 | 254.1103 | 2282.2896 | 2300.0745 | 2300.0743 | 37.4729 | 254.1103 | 2282.2896 | 1.008 | -1.291 | 979.2366 | -0.3019
153 | GSVS 153 | DQ6091 | 236.57 | 119.79 | 2.0644 | 70.445 | 2.0644 | 70.445 | 37.4671 | 254.124 | 2281.4416 | 2299.2366 | 2299.2362 | 37.4671 | 254.124 | 2281.4416 | 0.998 | -1.112 | 979.2352 | -0.30885
154 | GSVS 154 | DQ6092 | 239.3 | 117.06 | 1.7443 | 89.703 | 1.7443 | 89.703 | 37.4733 | 254.146 | 2280.7844 | 2298.5799 | 2298.5794 | 37.4733 | 254.146 | 2280.7844 | 0.179 | -1.609 | 979.2365 | -0.3031
155 | GSVS 155 | DQ6093 | 241.05 | 115.31 | 1.6695 | 90.17 | 1.6695 | 90.17 | 37.4734 | 254.1657 | 2279.8496 | 2297.6539 | 2297.6533 | 37.4734 | 254.1657 | 2279.8496 | 0.331 | -1.74 | 979.2375 | -0.30511
156 | GSVS 156 | DQ6094 | 242.72 | 113.64 | 1.4382 | 90.144 | 1.4382 | 90.144 | 37.4733 | 254.1846 | 2279.3643 | 2297.1694 | 2297.1686 | 37.4733 | 254.1846 | 2279.3643 | 0.959 | -1.339 | 979.2381 | -0.30204
157 | GSVS 157 | DQ6095 | 244.16 | 112.2 | 1.6487 | 89.025 | 1.6487 | 89.025 | 37.4733 | 254.2008 | 2279.0449 | 2296.8476 | 2296.8469 | 37.4733 | 254.2008 | 2279.0449 | 0.633 | -1.585 | 979.239 | -0.30989
158 | GSVS 158 | DQ6096 | 245.81 | 110.55 | 1.5232 | 89.129 | 1.5232 | 89.129 | 37.4735 | 254.2195 | 2277.4902 | 2295.307 | 2295.3062 | 37.4735 | 254.2195 | 2277.4902 | 1.028 | -1.462 | 979.2369 | -0.30508
159 | GSVS 159 | DQ6097 | 247.33 | 109.03 | 1.3345 | 88.731 | 1.3345 | 88.731 | 37.4737 | 254.2367 | 2276.2851 | 2294.1165 | 2294.1158 | 37.4737 | 254.2367 | 2276.2851 | 1.056 | -1.432 | 979.2327 | -0.29949
160 | GSVS 160 | DQ6098 | 248.68 | 107.68 | 1.4289 | 89.064 | 1.4289 | 89.064 | 37.474 | 254.2518 | 2276.4818 | 2294.3283 | 2294.3278 | 37.474 | 254.2518 | 2276.4818 | 0.409 | -1.164 | 979.229 | -0.29841
161 | GSVS 161 | DQ6099 | 250.12 | 106.24 | 1.7967 | 89.4 | 1.7967 | 89.4 | 37.4742 | 254.2679 | 2282.6192 | 2300.4712 | 2300.4716 | 37.4742 | 254.2679 | 2282.6192 | 0.156 | -0.985 | 979.2258 | -0.30347
162 | GSVS 162 | DQ6100 | 251.94 | 104.42 | 1.6093 | 90.074 | 1.6093 | 90.074 | 37.4744 | 254.2882 | 2284.42 | 2302.27 | 2302.2706 | 37.4744 | 254.2882 | 2284.42 | -1.002 | -0.503 | 979.2221 | -0.30123
163 | GSVS 163 | DQ6101 | 253.58 | 102.78 | 1.5904 | 89.795 | 1.5904 | 89.795 | 37.4744 | 254.3064 | 2289.0391 | 2306.8766 | 2306.8774 | 37.4744 | 254.3064 | 2289.0391 | -2.172 | -1.4 | 979.2182 | -0.3064
164 | GSVS 164 | DQ6102 | 255.2 | 101.16 | 1.2412 | 86.863 | 1.2412 | 86.863 | 37.4744 | 254.3244 | 2292.7267 | 2310.5294 | 2310.5309 | 37.4744 | 254.3244 | 2292.7267 | -3.504 | -1.518 | 979.2174 | -0.30039
165 | GSVS 165 | DQ6103 | 256.49 | 99.87 | 1.8823 | 91.045 | 1.8823 | 91.045 | 37.475 | 254.3384 | 2297.5216 | 2315.3095 | 2315.3112 | 37.475 | 254.3384 | 2297.5216 | -4.196 | -1.589 | 979.2181 | -0.30694
166 | GSVS 166 | DQ6104 | 258.44 | 97.92 | 1.6952 | 89.9 | 1.6952 | 89.9 | 37.4747 | 254.3597 | 2303.6642 | 2321.4071 | 2321.4091 | 37.4747 | 254.3597 | 2303.6642 | -5.059 | -2.477 | 979.218 | -0.30683
167 | GSVS 167 | DQ6105 | 260.18 | 96.18 | 1.705 | 89.888 | 1.705 | 89.888 | 37.4747 | 254.3788 | 2307.8189 | 2325.5164 | 2325.5186 | 37.4747 | 254.3788 | 2307.8189 | -5.774 | -3.247 | 979.2172 | -0.3027
168 | GSVS 168 | DQ6106 | 261.9 | 94.46 | 2.1501 | 100.72 | 2.1501 | 100.72 | 37.4748 | 254.3981 | 2314.6787 | 2332.3161 | 2332.3186 | 37.4748 | 254.3981 | 2314.6787 | -6.676 | -4.054 | 979.2172 | -0.30473
169 | GSVS 169 | DQ6107 | 264.13 | 92.23 | 1.9355 | 125.92 | 1.9355 | 125.92 | 37.4712 | 254.422 | 2326.6375 | 2344.2064 | 2344.2098 | 37.4712 | 254.422 | 2326.6375 | -7.247 | -5.152 | 979.2187 | -0.3046
170 | GSVS 170 | DQ6108 | 266.09 | 90.27 | 1.6011 | 127.89 | 1.6011 | 127.89 | 37.4609 | 254.4397 | 2332.0527 | 2349.5973 | 2349.6012 | 37.4609 | 254.4397 | 2332.0527 | -6.579 | -5.296 | 979.2207 | -0.30382
171 | GSVS 171 | DQ6109 | 267.71 | 88.65 | 1.372 | 127.08 | 1.372 | 127.08 | 37.4521 | 254.454 | 2334.2711 | 2351.8207 | 2351.8248 | 37.4521 | 254.454 | 2334.2711 | -4.291 | -5.747 | 979.2176 | -0.2975
172 | GSVS 172 | DQ6110 | 269.1 | 87.26 | 1.1508 | 127.35 | 1.1508 | 127.35 | 37.4446 | 254.4664 | 2338.1964 | 2355.748 | 2355.7525 | 37.4446 | 254.4664 | 2338.1964 | -4.271 | -5.776 | 979.2145 | -0.30072
173 | GSVS 173 | DQ6111 | 270.25 | 86.11 | 1.6638 | 105.2 | 1.6638 | 105.2 | 37.4383 | 254.4767 | 2342.9365 | 2360.4944 | 2360.4992 | 37.4383 | 254.4767 | 2342.9365 | -3.857 | -5.859 | 979.2112 | -0.2996
174 | GSVS 174 | DQ6112 | 271.95 | 84.41 | 1.5207 | 95.436 | 1.5207 | 95.436 | 37.4344 | 254.4948 | 2349.4271 | 2366.9696 | 2366.975 | 37.4344 | 254.4948 | 2349.4271 | -4.093 | -6.205 | 979.2068 | -0.2926
175 | GSVS 175 | DQ6113 | 273.49 | 82.87 | 1.6886 | 97.084 | 1.6886 | 97.084 | 37.4331 | 254.5119 | 2360.7091 | 2378.2322 | 2378.2384 | 37.4331 | 254.5119 | 2360.7091 | -4.971 | -6.946 | 979.2036 | -0.302
176 | GSVS 176 | DQ6114 | 275.18 | 81.18 | 1.6808 | 96.742 | 1.6808 | 96.742 | 37.4312 | 254.5309 | 2370.1202 | 2387.6096 | 2387.6167 | 37.4312 | 254.5309 | 2370.1202 | -5.639 | -7.38 | 979.2022 | -0.29712
177 | GSVS 177 | DQ6115 | 276.87 | 79.49 | 1.9451 | 100.29 | 1.9451 | 100.29 | 37.4294 | 254.5497 | 2388.9717 | 2406.4178 | 2406.4257 | 37.4294 | 254.5497 | 2388.9717 | -6.213 | -7.438 | 979.2005 | -0.29444
178 | GSVS 178 | DQ6116 | 279.01 | 77.35 | 1.7722 | 81.805 | 1.7722 | 81.805 | 37.4263 | 254.5714 | 2404.3413 | 2421.7365 | 2421.7456 | 37.4263 | 254.5714 | 2404.3413 | -6.894 | -7.075 | 979.1992 | -0.30964
179 | GSVS 179 | DQ6117 | 280.8 | 75.56 | 1.6842 | 66.501 | 1.6842 | 66.501 | 37.4286 | 254.5912 | 2404.3602 | 2421.6797 | 2421.6887 | 37.4286 | 254.5912 | 2404.3602 | -6.692 | -6.946 | 979.2031 | -0.30079
180 | GSVS 180 | DQ6118 | 282.51 | 73.85 | 1.6957 | 45.124 | 1.6957 | 45.124 | 37.4346 | 254.6086 | 2429.4891 | 2446.7226 | 2446.7332 | 37.4346 | 254.6086 | 2429.4891 | -6.242 | -6.393 | 979.2055 | -0.31102
181 | GSVS 181 | DQ6119 | 284.23 | 72.13 | 1.587 | 44.426 | 1.587 | 44.426 | 37.4454 | 254.6222 | 2461.7972 | 2478.962 | 2478.974 | 37.4454 | 254.6222 | 2461.7972 | -5.128 | -6.881 | 979.2024 | -0.30419
182 | GSVS 182 | DQ6120 | 285.88 | 70.48 | 1.5775 | 41.707 | 1.5775 | 41.707 | 37.4556 | 254.6348 | 2484.4119 | 2501.5093 | 2501.5227 | 37.4556 | 254.6348 | 2484.4119 | -4.223 | -6.923 | 979.201 | -0.30595
183 | GSVS 183 | DQ6121 | 287.49 | 68.87 | 1.9637 | 23.13 | 1.9637 | 23.13 | 37.4662 | 254.6466 | 2502.472 | 2519.5026 | 2519.5176 | 37.4662 | 254.6466 | 2502.472 | -4.441 | -7.395 | 979.2025 | -0.3026
184 | GSVS 184 | DQ6122 | 289.46 | 66.9 | 1.4855 | 28.267 | 1.4855 | 28.267 | 37.4825 | 254.6554 | 2530.1396 | 2547.0771 | 2547.0933 | 37.4825 | 254.6554 | 2530.1396 | -2.967 | -8.129 | 979.2051 | -0.32344
185 | GSVS 185 | DQ6123 | 291 | 65.36 | 1.4757 | 45.295 | 1.4757 | 45.295 | 37.4943 | 254.6633 | 2484.0377 | 2500.9007 | 2500.917 | 37.4943 | 254.6633 | 2484.0377 | -0.17 | -6.844 | 979.2157 | -0.29661
186 | GSVS 186 | DQ6124 | 292.51 | 63.85 | 1.8243 | 46.527 | 1.8243 | 46.527 | 37.5036 | 254.6752 | 2494.1206 | 2510.954 | 2510.9712 | 37.5036 | 254.6752 | 2494.1206 | 0.759 | -6.728 | 979.2158 | -0.29021
187 | GSVS 187 | DQ6125 | 294.36 | 62 | 1.2987 | 48.157 | 1.2987 | 48.157 | 37.5149 | 254.6901 | 2499.6746 | 2516.4661 | 2516.484 | 37.5149 | 254.6901 | 2499.6746 | 0.989 | -5.944 | 979.2198 | -0.28462
188 | GSVS 188 | DQ6126 | 295.88 | 60.48 | 1.8229 | 22.008 | 1.8229 | 22.008 | 37.5227 | 254.7011 | 2508.1225 | 2524.8898 | 2524.9083 | 37.5227 | 254.7011 | 2508.1225 | 0.873 | -5.173 | 979.2209 | -0.25209
189 | GSVS 189 | DQ6127 | 297.75 | 58.61 | 1.9036 | 11.441 | 1.9036 | 11.441 | 37.538 | 254.7088 | 2530.1453 | 2546.8748 | 2546.8953 | 37.538 | 254.7088 | 2530.1453 | 2.731 | -4.037 | 979.2196 | -0.28524
190 | GSVS 190 | DQ6128 | 299.87 | 56.49 | 1.6007 | 22.341 | 1.6007 | 22.341 | 37.5548 | 254.7131 | 2546.989 | 2563.692 | 2563.7144 | 37.5548 | 254.7131 | 2546.989 | 4.173 | -4.272 | 979.2167 | -0.2883
191 | GSVS 191 | DQ6129 | 301.63 | 54.73 | 2.0503 | 41.684 | 2.0503 | 41.684 | 37.5681 | 254.72 | 2581.5874 | 2598.2846 | 2598.3088 | 37.5681 | 254.72 | 2581.5874 | 3.669 | -4.281 | 979.2105 | -0.26122
192 | GSVS 192 | DQ6130 | 303.75 | 52.61 | 1.3252 | 52.906 | 1.3252 | 52.906 | 37.5819 | 254.7354 | 2632.3531 | 2649.0767 | 2649.103 | 37.5819 | 254.7354 | 2632.3531 | 4.582 | -3.342 | 979.1965 | -0.24344
193 | GSVS 193 | DQ6131 | 305.13 | 51.23 | 2.5974 | 52.499 | 2.5974 | 52.499 | 37.5891 | 254.7474 | 2668.3052 | 2685.0462 | 2685.0745 | 37.5891 | 254.7474 | 2668.3052 | 5.266 | -3.149 | 979.1896 | -0.253
194 | GSVS 194 | DQ6132 | 307.87 | 48.49 | 2.015 | 64.476 | 2.015 | 64.476 | 37.6034 | 254.7707 | 2745.2359 | 2762.0508 | 2762.0822 | 37.6034 | 254.7707 | 2745.2359 | 10.001 | 0.213 | 979.1774 | -0.276
195 | GSVS 195 | DQ6133 | 310 | 46.36 | 1.4146 | 59.778 | 1.4146 | 59.778 | 37.6112 | 254.7913 | 2786.1203 | 2803.0329 | 2803.0658 | 37.6112 | 254.7913 | 2786.1203 | 9.609 | 0.735 | 979.1704 | -0.3164
196 | GSVS 196 | DQ6134 | 311.46 | 44.9 | 1.6231 | 138.65 | 1.6231 | 138.65 | 37.6176 | 254.8052 | 2843.3299 | 2860.3316 | 2860.3659 | 37.6176 | 254.8052 | 2843.3299 | 9.495 | 2.366 | 979.1584 | -0.3287
197 | GSVS 197 | DQ6135 | 313.24 | 43.12 | 1.166 | 191.14 | 1.166 | 191.14 | 37.6066 | 254.8173 | 2802.7207 | 2819.7759 | 2819.8098 | 37.6066 | 254.8173 | 2802.7207 | 8.611 | 1.241 | 979.1627 | -0.31183
198 | GSVS 198 | DQ6136 | 314.48 | 41.88 | 1.0726 | 157.92 | 1.0726 | 157.92 | 37.5963 | 254.8148 | 2731.9695 | 2748.9757 | 2749.0086 | 37.5963 | 254.8148 | 2731.9695 | 8.432 | -0.478 | 979.1773 | -0.31571
199 | GSVS 199 | DQ6137 | 315.66 | 40.7 | 1.6192 | 146.05 | 1.6192 | 146.05 | 37.5874 | 254.8193 | 2667.9348 | 2684.9459 | 2684.978 | 37.5874 | 254.8193 | 2667.9348 | 8.813 | -1.845 | 979.1872 | -0.2889
200 | GSVS 200 | DQ6138 | 317.29 | 39.07 | 1.6285 | 120.6 | 1.6285 | 120.6 | 37.5753 | 254.8296 | 2600.9105 | 2617.9567 | 2617.9872 | 37.5753 | 254.8296 | 2600.9105 | 10.235 | -3.261 | 979.1997 | -0.3036
201 | GSVS 201 | DQ6139 | 318.93 | 37.43 | 1.2666 | 119.63 | 1.2666 | 119.63 | 37.5678 | 254.8454 | 2534.3956 | 2551.5338 | 2551.5633 | 37.5678 | 254.8454 | 2534.3956 | 12.731 | -3.937 | 979.2095 | -0.26137
202 | GSVS 202 | DQ6140 | 320.23 | 36.13 | 1.5777 | 116.18 | 1.5777 | 116.18 | 37.5621 | 254.8579 | 2492.3876 | 2509.6029 | 2509.6316 | 37.5621 | 254.8579 | 2492.3876 | 15.178 | -3.294 | 979.2173 | -0.2976
203 | GSVS 203 | DQ6141 | 321.86 | 34.5 | 1.3316 | 101.18 | 1.3316 | 101.18 | 37.5559 | 254.8739 | 2423.9021 | 2441.2169 | 2441.245 | 37.5559 | 254.8739 | 2423.9021 | 15.995 | -3 | 979.2313 | -0.27341
204 | GSVS 204 | DQ6142 | 323.32 | 33.04 | 1.6812 | 112.12 | 1.6812 | 112.12 | 37.5535 | 254.8887 | 2380.6401 | 2398.0556 | 2398.0828 | 37.5535 | 254.8887 | 2380.6401 | 16.148 | -3.023 | 979.2415 | -0.28781
205 | GSVS 205 | DQ6143 | 325.02 | 31.34 | 1.5022 | 108.71 | 1.5022 | 108.71 | 37.5478 | 254.9063 | 2321.0187 | 2338.5346 | 2338.5608 | 37.5478 | 254.9063 | 2321.0187 | 15.45 | -1.944 | 979.2528 | -0.28797
206 | GSVS 206 | DQ6144 | 326.52 | 29.84 | 1.6094 | 98.959 | 1.6094 | 98.959 | 37.5435 | 254.9224 | 2281.551 | 2299.1693 | 2299.1936 | 37.5435 | 254.9224 | 2281.551 | 14.866 | -1.009 | 979.2601 | -0.29672
207 | GSVS 207 | DQ6145 | 328.17 | 28.19 | 1.8897 | 85.654 | 1.8897 | 85.654 | 37.5412 | 254.9404 | 2266.9659 | 2284.6898 | 2284.7136 | 37.5412 | 254.9404 | 2266.9659 | 14.348 | -0.798 | 979.2629 | -0.31855
208 | GSVS 208 | DQ6146 | 330.08 | 26.28 | 1.6087 | 84.992 | 1.6087 | 85.089 | 37.5425 | 254.9617 | 2228.0247 | 2245.8671 | 2245.8897 | 37.5425 | 254.9617 | 2228.0247 | 13.563 | 0.42 | 979.2714 | -0.3086
209 | BM1 AAB 7246 | AH8742 | 331.69 | 24.67 | 1.6744 | 83.6 | 1.6744 | 83.498 | 37.5438 | 254.9799 | 2191.863 | 2209.8025 | 2209.8231 | 37.5438 | 254.98 | 2191.863 | 13.309 | 0.897 | 979.2815
210 | GSVS 210 | DQ6147 | 333.38 | 22.98 | 1.5233 | 75.727 | 1.5233 | 75.727 | 37.5455 | 254.9987 | 2157.2586 | 2175.2922 | 2175.3104 | 37.5455 | 254.9987 | 2157.2586 | 12.611 | 1.471 | 979.2877 | -0.30354
211 | GSVS 211 | DQ6148 | 334.91 | 21.45 | 1.6509 | 80.711 | 1.6509 | 80.711 | 37.5489 | 255.0154 | 2128.3982 | 2146.5278 | 2146.5446 | 37.5489 | 255.0154 | 2128.3982 | 12.253 | 1.676 | 979.2949 | -0.30809
212 | GSVS 212 | DQ6149 | 336.58 | 19.78 | 1.4009 | 75.015 | 1.4009 | 75.015 | 37.5513 | 255.0338 | 2071.5493 | 2089.7607 | 2089.7753 | 37.5513 | 255.0338 | 2071.5493 | 11.87 | 1.595 | 979.3082 | -0.30733
213 | GSVS 213 | DQ6150 | 338.01 | 18.35 | 1.4284 | 64.374 | 1.4284 | 64.374 | 37.5545 | 255.0491 | 2047.9181 | 2066.1937 | 2066.2059 | 37.5545 | 255.0491 | 2047.9181 | 11.632 | 1.483 | 979.3146 | -0.30307
214 | GSVS 214 | DQ6151 | 339.48 | 16.88 | 1.9213 | 41.176 | 1.9213 | 41.176 | 37.5601 | 255.0637 | 2035.4657 | 2053.8191 | 2053.8301 | 37.5601 | 255.0637 | 2035.4657 | 11.327 | 1.218 | 979.3192 | -0.30541
215 | GSVS 215 | DQ6152 | 341.41 | 14.95 | 1.8969 | 58.195 | 1.8969 | 58.195 | 37.5731 | 255.078 | 2018.2477 | 2036.6704 | 2036.681 | 37.5731 | 255.078 | 2018.2477 | 11.673 | 0.249 | 979.3263 | -0.30201
216 | GSVS 216 | DQ6153 | 343.32 | 13.04 | 1.6131 | 73.994 | 1.6131 | 73.994 | 37.5821 | 255.0963 | 1997.616 | 2016.1154 | 2016.124 | 37.5821 | 255.0963 | 1997.616 | 11.323 | -0.27 | 979.3336 | -0.3019
217 | GSVS 217 | DQ6154 | 345.08 | 11.28 | 1.5168 | 72.824 | 1.5168 | 72.824 | 37.5861 | 255.1138 | 1976.6172 | 1995.196 | 1995.2029 | 37.5861 | 255.1138 | 1976.6172 | 11.275 | -0.238 | 979.3403 | -0.3036
218 | GSVS 218 | DQ6155 | 346.71 | 9.65 | 1.7414 | 59.209 | 1.7414 | 59.209 | 37.5902 | 255.1303 | 1973.3949 | 1992.0431 | 1992.0496 | 37.5902 | 255.1303 | 1973.3949 | 10.942 | -0.147 | 979.3431 | -0.30284
219 | GSVS 219 | DQ6156 | 348.56 | 7.8 | 1.5909 | 81.759 | 1.5909 | 81.759 | 37.5982 | 255.1472 | 1962.5756 | 1981.3052 | 1981.3105 | 37.5982 | 255.1472 | 1962.5756 | 11.26 | 0.138 | 979.3477 | -0.31702
220 | GSVS 220 | DQ6157 | 350.16 | 6.2 | 1.814 | 59.75 | 1.814 | 59.75 | 37.6002 | 255.165 | 1939.5593 | 1958.3625 | 1958.3655 | 37.6002 | 255.165 | 1939.5593 | 10.934 | 0.238 | 979.3529 | -0.3006
221 | GSVS 221 | DQ6158 | 351.99 | 4.37 | 1.9449 | 62.489 | 1.9449 | 62.489 | 37.6085 | 255.1828 | 1903.021 | 1921.904 | 1921.9059 | 37.6085 | 255.1828 | 1903.021 | 11.096 | -0.272 | 979.3621 | -0.30479
222 | GSVS 222 | DQ6159 | 353.98 | 2.38 | 1.9051 | 24.121 | 1.9051 | 24.121 | 37.6166 | 255.2023 | 1874.8281 | 1893.7928 | 1893.7926 | 37.6166 | 255.2023 | 1874.8281 | 10.211 | 0.151 | 979.3707 | -0.29759
223 | GSVS 223 | DQ6160 | 356.36 | 0 | 0 |  |  |  | 37.6322 | 255.2111 | 1889.627 | 1908.6235 | 1908.6235 | 37.6322 | 255.2111 | 1889.627 | 10.095 | -0.257 | 979.3713 | -0.30547